## Sheet1
TAMLUK GHATAL CENTRAL COOPERATIVE BANK LTD
Electronic Equipments for Conference cum Training Hall at Haldia Branch
Technical Specification Annexure-B
S.No. | Item | Specifications
1 | Server | Min. Intel Xeon Silver 4210R 2.4G, 10C/20T, 9.6GT/s, 13.75M Cache, Turbo, HT (100W) DDR4-240016 DIMMS, 2 x 32GB (64GB) RDIMM, Up to 8, 3.5" Hot Plug Hard Drives, Tower Configuration
| Thin Clients | Thin Client terminal / Arm Cortex or Raspberry Proc or equivalent / Suports RDP10 / Min
2 |  | 1GB / 8GB / Perpetual Licenses / In built WiFi / Fan Less / Max. output 3W / Supports
Windows & Linux / 3 Years Warranty
3 | B/U Server | Min i7 / 11th Gen / 32GB RAM / 4TB SSD / 1TB HDD / WIN 10/11 Pro
4 | NAS Appliance | Min 2TB HDD / Rack Mount
5 | Keyb & Mouse | HP/Dell/Logitech USB Keyboard and Mouse
6 | Monitor | 18.5" HDMI Port
7 | ServerOS | WinSvr STDCore 2022
8 | Microsoft RDS CAL | Windows Remote Desktop USER CAL
9 | ServerCAL | Windows USER ServerCAL
10 | Microsoft Office 365 | Microsoft 365 Business Standard
11 | Network Switch | 48 Port GigaBit Switch with Fiber Uplink
12 | Structured Cabling | PVC Chanels for trunking
CAT-7 Cables
Back Box
Dual Face Plate
RJ45 Connectors
Patch Cords-1 m
Patch Cables - 3m
Cable Clips
Cable organizer
24 Port KVM Switch
24 Port Patch Panel
11U Wall Mount Rack
13 | Interactive Smart Board | 86 inches / Android 11 or higher / 4GB, Storage:32GB, 5G WiFi with Bluetooth, 4K UHD
Support OPS Slot working with 4K 60Hz
Proc: ARM Cortex A55@1.9 GHz x 4 or equivalent
Resolution: 3840×2160 UHD
Panel Response: 4ms
Inputs: 2xHDMI2.0, 1xVGA, 1xAudio, 1xWiFi Module, 1xOPS Slot,2xUSB2.0, 2xUSB3.0,
1xUSB-C
Outputs: 1xEarphone, 1xSPDIF, 1xRJ45
14 | Camera | Full HD, 10x Optical Zoom, PTZ, IP and USB camera
15 | Audio | Audio Control Unit
Goose Neck Micro phones
6 Input mixer
80 watt amplifier
30 / 40 Watt speaker
16 | Electrical Wiring | Power Points for Thin Clients
Power Points for Rack
Power Points for IFP & Camera
Power Piints for Audio setup