## Sheet 1
TAMLUK GHATAL CENTRAL COOPERATIVE BANK LTD
Seminar Hall cum Auditorium Hall
Annexure -II
Technical Specification
A. | 98" Interactive Flat Panel |  |  | Compliance (Yes /No)
Specification
1 | Inbuilt AI Tracking Camera & Beamforming Microphone
2 | Zero bonding technology, low parallax writing and wider viewing angles.
3 | 4mm anti-glare tempered glass lap.
4 | 4KUltra HD display, support full channel 4K UI display
5 | Eye protection, lock screen, touch lock and other tools.
6 | Support for multi-user functionality
7 | High precision IR touch makes the user write more smoothly.
8 | Support dual pens with different color displays, which makes teamwork easier
9 | One network support, Android and OPS are Gigabit networks.
10 | Support for network sharing.
11 | Size | 98”
12 | Android Version | Android 14.0 OR Higher
13 | Display Backlight Type | LED
14 | Display Area | 2216.8 (H) x 1314.8 (V)
15 | Display Resolution | 32767x32767
16 | Screen Ratio | 0.67292
17 | Physical Resolution | (4K) 3840x2160
18 | Wall Amount Thickness | M8×25mm
19 | Contrast Ratio | 5000:01
20 | Colors | 1.07B (10bit)
21 | Brightness | 450cd/㎡
22 | Operational Environment Life Time | Storage Temperature: －10℃~60℃; Storage humidity: 10%RH~90%RH;
23 |  | >60,000hours
24 | Viewing Angle | 178°(H/V)
25 | Camera | Yes, Inbuilt 8.4MP with voice tracking & auto framing features
26 | Response Time | 5ms or better
27 | Display Orientation | Landscape
28 | Refresh Rate | 60 Hz
29 | Speakers | Should be SEAMLESSLY build-in the display
30 | Max.Power Output | 2x20 Watts or above
31 | Speaker Position | Seamlessly mounted in lower side of the display. Front facing, Forward through
32 | Scanning Speed | 120 frames/s
33 | Output S.P.L. | 84 ± 3dB
34 | Touch Technology Deployment | Touch feature should be seamlessly build-in the display and NO overlay is allowed
35 | Touch Sensor | Advanced IR
36 | Writing Protection | Physically Toughened Mohs Class 7 Explosion-Proof Glass
37 | Touch Surface Material | Zero Bonding 4.0mm, Anti-Glare full toughened glass
38 | Protection | 3M antiglare
39 | Haze | 2%~5%
40 | Touch Screen Writing Tools | Nano Pen (>3mm width) included or Finger
41 | Positioning Accuracy | ±1mm or better
42 | Transmission Range | 5M
43 | Transparency | >88% or better
44 | HID Support | Must have a provision to connect with any external sources
45 | Touch Points in Windows | Must have a touch capability of MINIMUM 40 points
46 | Touch Points in Embedded OS | Must have a touch capability of MINIMUM 20 points
47 | Writing Tool | Shall use with Nano Pen (>3mm width) included or Finger
48 | Video/Audio Format | PAL/NTSC/SECAM
49 | Compatible Video Format | Rm,rmvb,mpeg1/2/4,avi,mp4
50 | Contrast Ratio | 5000：1
51 | Pixel Pitch | 0.42975×0.42975mm
52 | Power Consumption | 380W
53 | Voltage | 100-240V～50/60Hz
54 | Chipset | V100
55 | CPU | 8 core A55 Quad-core 1.2GhZ
56 | GPU | Mali-G52 MP2 (2EE)
57 | RAM | 8GB
58 | Flash | 128GB
59 | Android Version | Android 14.0 OR Higher
60 | Mic min | Inbuilt 8 Array microphone with Beamforming technology
61 | Response Time | The first point≤6ms,continuity≤2ms
62 | Play Store | Should have play store installed in Android OS
63 | GUI - Graphic User Interface | The display must have GUI for ease access of resources, functions and shortcuts. This GUI shall be any proprietary OS but must be computable with Android coding.
64 | Customized GUI | User can easily customized their own background and logo's
65 | Software Features | Software must support all basic features like Pen selection, width selection, screen recording,screen capturing,Color change, Background change, erase, Multiple page navigation, saving of file in PDF and JPEG. Whiteboard software should give option to navigate page with 2 fingers without using menu. Special eraser to erase while writing wihtout selecting menu.
66 | Output Interface | Audio output x 1
67 |  | AV x 1
68 |  | HDMI x 1
69 | Input Interface | AV IN x 1
70 |  | MIC IN x 1
71 |  | VGA IN x 1
72 |  | VGA AUDIO IN x 1
73 |  | RJ45 x 1
74 |  | TF x 1
75 |  | TOUCH PORT x 1
76 |  | HDMI x 3,DP-1
77 |  | USB x 5 (USB3.0 x 3, USB2.0 x 1,Type Cx1)
78 | Communication Port | RS232 x 1
79 | Standby Power Consumption | <0.5W
B. | 4K PTZ Camera |  |  | Compliance (Yes /No)
Specification
1 | Should Have 8.5 million pixels 1/2.8′′HD color CMOSsony senso.
2 | Should have 72.5° Wide-angle Lens + 16x Digital Zoom : Use 72.5° wide-angle high qualityThe features include advanced ISPprocessing algorithms to provide vivid images with a strong sense of depth, high resolution, and fantastic color rendition.
3 | Camera have 9 preset positions by remote controller, 200 preset positions by pc or remote control unit, memory auto saved when power off.
4 | Should have PoE support : The wired network supports PoE power supply, control. Video and audio only need one network cable.
5 | Using PC to control camera with sony visca or pelcocomm.
6 | Camera have IP / USB3.0 / HDMI / RS-232/485 / 3.5mm line in interface.
7 | Should have IR remote control, RS485, RS232 and other control method.
9 |  | Image Sensor | 1/2.8inch CMOS sony sensor
10 |  | Min Lux | 0.1Lux(F1.2)
11 |  | Effective Pixel | 8.5 MP
12 |  | Signal | PAL/NTSC
13 |  | Lens | 20X Optical zoom
14 |  | Shutter Speed | 1 to 1/10000s
15 |  | Horizontal View Angle | 58.7° W) 3.2° T
16 |  | Resolution | HDMI: 4K/30 ,4K/25 , 1080p/60,1080p/59.94, 1080p/50, 1080p/30, 1080p/29.97, 1080p/25,720 p/60, 720p/50 USB: 3840*2160,1920*1080,1280*720,800*600, 640*480,640*360,320*240
17 |  | Focus Mode | Auto/ Manual
18 |  | Exposure control | Auto/ Manual
19 |  | Gain | Auto/ Manual
20 | Interface | Video Interface | USB3.0 HDMI, IP
21 |  | Video Compressed Format | YUY2 / MJPG / H264/H265
23 |  | Control Interface | RS-232, RS-485
24 |  | Control Agreement | SONY VISCA,PELCO P/D,VISCA over IP, ONVIF
25 |  | Communicate Baud rate | 2400/4800/9600/11520/19200/38400
27 |  | Power Interface | DC-038 power socket DC12V
28 | PTZ | Pan | ±168°(max.speed:60°/s)
29 |  | Tilt | -30°~ +90°(max. speed:60°/s)
C. | Wireless Presenter |  |  | Compliance (Yes /No)
Specification
1 | Dual outputs support content sharing from same source or different sources
2 | Support up to 4 sources shared in a single screen
3 | Support wireless sharing from Airplay, Miracast, Chromecast, App, dongles
4 | Support both 1080P and 4K dongles
5 | Support 4K HDMI input as content sharing
6 | Support USB cam/mic/speaker transmission over WiFi
7 | Support camera switching
8 | Support USB devices switching between local room PC and wireless laptop
9 | Support display content sharing to participant over video conference
10 | Support 2 LAN ports for network isolating between staff and guest
11 | Touch back function supported with both wired and wireless connection (App and dongles)
12 | Provide analog audio breakout
13 | Provide both RS232 and Telnet control
14 | TA FW upgrade
D. | Audio Podium |  |  | Compliance (Yes /No)
Specification
1 | Built-in amplifier and speaker | Yes
2 | Flexible gooseneck microphone and light | Yes
3 | Multiple input and output connections | Yes
4 | Built-in amplifier | 60W
5 | Speaker configuration | One tweeter, three 5-inch woofers, built-in MIC
6 | Flexible gooseneck MIC and lamp | Yes
7 | MIC Inputs | Two MIC inputs, one line input, four AUX inputs
8 | Wireless MICs | Two VHF handheld wireless MICs (50m range) optional
9 | Finish | Black
10 | Power Output | 60W
11 | MIC length | 57 cm
12 | Lamp length | 45 cm
13 | Material | Wooden top, Steel bottom, Steel body
14 | HDMI Ports | HDMI Input and Output
15 | Power Requirement | 220V/50Hz
16 | Power Consumption | 100W
17 | Frequency Response | 100Hz - 16000Hz
18 | Rated Power | 60W
19 | Output | IV/0dB
20 | Tone Controls | Bass 20dB / Treble 20dB
21 | Range | 15 - 50m
22 | Dimensions (HxWxD) | 1190 x 670 x 720 mm
E. | Side Display LED Android TV |  |  | Compliance (Yes /No)
Specification
1 | General Features | Screen Size | 65
|  | Brightness (cd/m²) | 350
|  | Contrast Ratio | 1200:1
|  | Dynamic Contrast Ratio | 400,000:1
|  | Response Time (ms) | 8
|  | Display resolution (H x V, pixels) | 3840 x 2160
|  | HDR (High Dynamic Range) compatiblity | Yes (HDR10, HLG)
|  | Aspect Ratio | 16:9
|  | Portrait/Tilt Compatibility | Yes
2 | Display features | Dimming type | Frame Dimming
|  | Display Device | LED
|  | Panel Type | IPS
|  | Backlight type | Direct LED
|  | Color gamut (NTSC) | 69%
|  | Picture Processor | 4K Processor X1
|  | Operation time | 16/7
|  | Haze (%) | 1%
|  | Viewing Angle (Right/Left) | 178 (89/89) degree
|  | Viewing Angle (Up/Down) | 178 (89/89) degree
3 | Video Specs | Video Processing | 4K X-Reality PRO
|  | Motion enhancer | Motionflow XR
|  | HDMI Signal | 4096 x 2160p (24, 50, 60 Hz), 3840 x 2160p (24, 25, 30, 50, 60 Hz), 1080p (30, 50, 60 Hz), 1080/24p, 1080i (50, 60 Hz), 720p (30, 50, 60 Hz), 720/24p, 576p, 576i 480p,480i
4 | Audio Specs | Speaker Position | Down Firing
|  | Audio Power Output | 10W + 10W
5 | Professional features | Pro settings | Yes (Simple Pro settings menu)
|  | HDMI auto wake-up | Yes
|  | Operating System | Android TV
|  | On-board Storage (GB) | 16GB
6 | Network Specs | Wi-Fi Certified | Yes
|  | Wireless LAN | Integrated
7 | Convenience features | USB playback codecs | MPEG1:MPEG1/MPEG2 PS:MPEG2/MPEG2 WEBM:AV1/AC4/ogg/AAC
|  | On Screen Clock | Yes
|  | Sleep Timer | Yes
|  | On/Off Timer | Yes
|  | Chromecast built-in | Yes
|  | Apple AirPlay | Yes
8 | Control Specs | IP Control | Yes
|  | RS-232C Control | Yes
|  | HDMI-CEC | Yes
9 | Inputs and outputs | HDCP | HDCP2.3 (for HDMI1/2/3)
|  | Composite Video Input (s) | 1 (Side, Mini jack)
|  | HDMI inputs total | 3 (3Side)
|  | Analog Audio Input (s) (Total) | 1 (Side Analog Conversion)
|  | Digital Audio Output (s) | 1 (Side)
|  | USB ports | 2 (Side)
|  | Ethernet inputs | 1 (Side)
10 | Design features | VESA® Hole Pitch (W x H) | 300 x 300 mm
11 | Environment Specs | Rated Power Consumption | 226W
|  | Power Consumption (in Standby) | 0.5 W
|  | Dynamic Backlight Control | Yes
|  | Power Saving Mode / Back Light Off Mode | Yes
12 | Measurements | Dimension of TV without Stand (W x H x D) | 1462 x 842 x 71 mm
|  | Dimension of TV with Stand (W x H x D) | 1462 x 912 x 338 mm
|  | Dimension of Package Carton (W x H x D) | 1588 x 965 x 184 mm
13 | Weight | Weight of TV without Stand | 20.4 kg
|  | Weight of TV with Stand | 21.3 kg
|  | Weight of Package Carton (Gross) | 28 kg
F. | Audio Interface |  |  | Compliance (Yes /No)
Technical Spec
1 | MICROPHONE INPUTS | Type | Combo XLR female x 2
16 |  | Frequency Response (±1.0dB) | 30Hz to 20kHz
Category |  | Input Impedance (Balanced) | 2.2kΩ
|  | THD+N (1kHz @ +0dBu Output) | ≤ 0.5%
|  | S/N Ratio (1kHz @ +0dBu Output) | ≥ 55dB
|  | Input Level (@ 1kHz) | 3mV ±1mV, 25mV PAD ON ±5mV
|  | Phantom Power (±2 VDC) | +48VDC at both XLR female only
|  | Type | 2 x 6.3mm (¼”) TRS, Balanced
|  | Input Impedance | 18kΩ
|  | Frequency Response (±1dB) | 20Hz to 20kHz
2 | LINE INPUTS | Input Level (@ 1kHz) | 45mV ± 2mV, 350mV PAD ON ± 20mV
|  | Type | 2 x 6.3mm (¼”) TRS, Balanced
|  | Input Impedance | 1MΩ
|  | Frequency Response (±1dB) | 20Hz to 20kHz
3 | INSTRUMENT INPUTS | Input Level (@ 1kHz) | 3.50mV ± 1mV, 30mV PAD ON ± 5mV
|  | Type | 2 x 6.3mm (¼”) female, unbalanced
|  | Maximum Output (±20mV) | 550mV
|  | Type | 6.3mm (¼”) active stereo
4 | OUTPUT L & R | Maximum Output (±20mV) | 300mV/ch. @ 8Ω Load
|  | Bit Depth | 16 bit
5 | HEADPHONE OUTPUT | Internal Sample Frequency Selections | 44.1, 48 (kHz)
|  | Power | USB bus-powered
G. | Specification of Single channel Amplifier
| Parameter | Specification |  | Compliance (Yes /No)
Type
1 | Number of Channel | 1
2 | Power Output | 1 x 500W
3 | Speaker Impedance | 4-16 Ω & 100V
4 | Frequency Response | 60Hz-15KHz
5 | Total Harmonic Distortion (THD) | <0.1%,1KHz, 1/3 Rated Power
6 | Input Impedance | 10KΩ
7 | Input Connectivity | Balanced phoenix connector,10KΩ <1V
8 | Output Connectivity | Balanced phoenix connector,10KΩ 0.775V (0 dB)
9 | Signal to Noise (S/N) Ratio | >70dB
10 | Cooling System | Fan auto open when internal temp reaches 55°C
11 | Power Consumption | 324 Watt
12 | Features | Protection for over heat, over load, clip & short circuit.
Separate indicators for protection, clip, input & output
13 | Rack Mountable | Yes 19”, 1U Rack space
14 | Certification | EN54, IEC, CE, ROHS, MII Class I grade
H. | Technical Specification of Analog Mixer |  |  | Compliance (Yes /No)
| Parameter | Specification
1 | Mono Input Channel | 6 channels, Built in 24-bit DSP effector
2 | Stereo Input Channel | 2 channels (selectable. If selected, mono channels will be lessened 4 channels)
3 | Mono Insert Channel | 6 channels
4 | Phantom power for MIC | +48V
5 | Output Channel | 2 Main Output channels; 2REC output channels; 1 effects output channel; 1 monitor output channels;
6 |  | 1 stereo phone output channel
7 | Frequency Response | 20Hz ~20KHZ ± 1dB
8 | Mono MIC to Main Output Max Gain | 50dB ± 3dB
9 | Mono Line to Main Output Max Gain | 30dB ± 3dB
10 | Stereo Line to Main Output Max Gain | N.A.
11 | Overhearing | 80dB ±1.5dB @ 1kHz
12 | S/NR | 78dB @ 0dB
13 | Max Output leval to main output channel | 22dB ±1.5dB
14 | Max unbalance Group Output/Main Output Channel | 16dB ± 1.5dB, without Group
15 | REC max unbalanced output | 16dB ±1.5dB
16 | Monitor max unbalance Output | 16dB ±1.5dB
17 | Effects Max Unbalance Output | 16dB ±1.5dB
18 | Phone Output | 12dB ±1.5dB @ 1KHz 32
19 | Gain lnequality | 2dB
20 | THD | 0.02% @ 0dB 1 KHz
21 | High Mid/Low | 12KHz, 1.8KHz, 80Hz
22 | Frequency Swing&Gain | Frequency swing<8%,Gain: 15dB
23 | High Mid/Low | 12KHz, 1.8KHz, 80Hz
24 | Frequency Swing & Gain | Frequency swing<8%,Gain: 15dB
25 | Center Frequency of EQ | 63Hz, 16Hz, 400Hz, 1KHz, 6.3KHz, 16KHz
26 | Frequency Swing & Gain | ± 12dB inaccuracy 2 dB, Frequency swing<8%
27 | Effector | 2 DSP of 21 different Effects:
HALL,ROOM,PLATE,AMBINENT,GATED,REVERS,VOICE,DEL & REV,ECHO 40,ECHO
50,DELAY,CHORUS,CHO & DEL,CHO & REV, FLANGER,FLA & DEL FLA,FLA & REV,
TREMOLO,TRE&REV,WAHWAH,WAH&REV
28 | Clipping Indicator Light | Indicator 3 dB earlier than cutting wave level
29 | Group & 12 Main Outputs Levels Indicator LED | +9dB,+6dB,+3dB,0dB,-2dB,-4dB,-6dB,-9dB,-12dB,-18dB,-21dB
30 | Power supply & Power Consumption | AC 120V or 220V;50-60Hz;<70W
31 | Power of Amplifier | N.A.
32 | The Dimension of External Power Supply | 129x90x77mm
33 | Product Dimension (WxDxH) | 327.5x389.7x80.3mm
34 | Net Weight | 5kg
35 | Shipping Dimension(WxDxH) | 495x485x180mm/0.0485m3
36 | Gross Weight | 10.1kg
37 | Certification | EN54, IEC, CE, ROHS, MII Class I grade
I | Cable and Accessories |  |  | Compliance (Yes /No)
Wall Mounting for 65" TV | Floor Mounting Kit
Technical Spec
1 | Product Category | Full-Motion TV Wall Mount
2 | Rank | Standard
3 | Material | Steel, Plastic
4 | Metal Sheet Thickness | Bracket Arm THK=1.5mm cold-rolled sheet, VESA Panel THK=1.8mm cold-rolled sheet, Wall Plate THK=2.5mm pickling sheet (Bracket Arm THK=0.059" cold-rolled sheet, VESA Panel THK=0.071" cold-rolled sheet, Wall Plate THK=0.098" pickling sheet)
5 | Surface Finish | Powder Coating
6 | Fit Screen Size | 32"-55"
7 | Fit Curved TV | Yes
8 | Mounting Hole Pattern | VESA & Universal
9 | VESA Compatible | 200x100, 200x200, 200x300, 300x200, 200x400, 400x200, 300x300, 300x400, 400x300, 400x400
10 | Tilt Range | +5°~-15°
11 | Swivel Range | +90°~-90°
12 | Screen Level | +3°~-3°
13 | Installation | Solid Wall, Single Stud
14 | Panel Type | Detachable Panel
15 | Wall Plate Type | Fixed Wall Plate
HDMI Extender (RX/TX)
1 | Video Input/Output Port | HDMI
2 | Length of CAT-6 cable between Rx and TX | Up to 150 meters
3 | HDMI Input | 24 / 50 / 60fs / 1080p / 1080i / 720p / 576p / 576i / 480p / 480i
4 | Support audio format input | DTS-HD/Dolby-trueHD / LPCM7.1 / DTS / Dolby-AC3 / DSD
5 | HDMI Output | 24 / 50 / 60fs / 1080p / 1080i / 720p / 576p / 576i / 480p / 480i
6 | Max bandwidth | 225MHz
7 | Max baud rate | 6.75Gbps
8 | Input Video signal | 0.5~1.5Volts p-p
9 | Output DDC signal | 5Volts p-p (TT1L)
10 | Input HDMI cable distance | ≤10m AWG26 HDMI standard cable
11 | Output HDMI cable distance | ≤15m AWG26 HDMI standard cable
12 | Max working current | 600mA
10 mtr USB 3G Cable for Camera
1 | Ambient temperature | -25°C ~ + 70°C
2 | Insulation resistance | ≥100 MΩ
3 | Contacts resistance | ≤5mΩ
4 | Insert/ Housing | PBT
5 | Orientation | Straight
6 | Wire Termination | Soldering
7 | Cable jacket material | PVC
8 | Connection type | Double ended cable
9 | Reference Standard | USB3.0
10 | Overmold/ Shell | PVC/TPU
11 | Rated current | 1.8 A

## Camera 1040 (hidden)
4K PTZ Camera
SL No
1 | Should Have 8.5 million pixels 1/2.8′′HD color CMOSsony senso.
2 | Should have 72.5° Wide-angle Lens + 16x Digital Zoom : Use 72.5° wide-angle high qualityThe features include advanced ISPprocessing algorithms to provide vivid images with a strong sense of depth, high resolution, and fantastic color rendition.
3 | Camera have 9 preset positions by remote controller, 200 preset positions by pc or remote control unit, memory auto saved when power off.
4 | Should have PoE support : The wired network supports PoE power supply, control. Video and audio only need one network cable.
5 | Using PC to control camera with sony visca or pelcocomm.
6 | Camera have IP / USB3.0 / HDMI / RS-232/485 / 3.5mm line in interface.
7 | Should have IR remote control, RS485, RS232 and other control method.
8 | Camera, Lens
9 |  | Image Sensor | 1/2.8inch CMOS sony sensor
10 |  | Min Lux | 0.1Lux(F1.2)
11 |  | Effective Pixel | 8.5 MP
12 |  | Signal | PAL/NTSC
13 |  | Lens | 20X Optical zoom
14 |  | Shutter Speed | 1 to 1/10000s
15 |  | Horizontal View Angle | 58.7° W) 3.2° T
16 |  | Resolution | HDMI: 4K/30 ,4K/25 ,1080p/60,1080p/59.94, 1080p/50, 1080p/30, 1080p/29.97, 1080p/25,720 p/60, 720p/50 USB: 3840*2160,1920*1080,1280*720,800*600, 640*480,640*360,320*240
17 |  | Focus Mode | Auto/ Manual
18 |  | Exposure control | Auto/ Manual
19 |  | Gain | Auto/ Manual
20 | Interface | Video Interface | USB3.0 HDMI, IP
21 |  | Video Compressed Format | YUY2 / MJPG / H264/H265
23 |  | Control Interface | RS-232, RS-485
24 |  | Control Agreement | SONY VISCA,PELCO P/D,VISCA over IP, ONVIF
25 |  | Communicate Baud rate | 2400/4800/9600/11520/19200/38400
27 |  | Power Interface | DC-038 power socket DC12V
28 | PTZ | Pan | ±168°(max.speed:60°/s)
29 |  | Tilt | -30°~ +90°(max. speed:60°/s)

## BYOD (hidden)
Wireless Presenter | Video Mixer
SL. No | Technical Spec
1 | Dual outputs support content sharing from same source or different sources
2 | Support up to 4 sources shared in a single screen
3 | Support wireless sharing from Airplay, Miracast, Chromecast, App, dongles
4 | Support both 1080P and 4K dongles
5 | Support 4K HDMI input as content sharing
6 | Support USB cam/mic/speaker transmission over WiFi
7 | Support camera switching
8 | Support USB devices switching between local room PC and wireless laptop
9 | Support display content sharing to participant over video conference
10 | Support 2 LAN ports for network isolating between staff and guest
11 | Touch back function supported with both wired and wireless connection (App and dongles)
12 | Provide analog audio breakout
13 | Provide both RS232 and Telnet control
14 | TA FW upgrade

## Audio Podium (hidden)
Audio Podium
SL No | Technical Spec
1 | Built-in amplifier and speaker | Yes
2 | Flexible gooseneck microphone and light | Yes
3 | Multiple input and output connections | Yes
4 | Built-in amplifier | 60W
5 | Speaker configuration | One tweeter, three 5-inch woofers, built-in MIC
6 | Flexible gooseneck MIC and lamp | Yes
7 | MIC Inputs | Two MIC inputs, one line input, four AUX inputs
8 | Wireless MICs | Two VHF handheld wireless MICs (50m range) optional
9 | Finish | Black
10 | Power Output | 60W
11 | MIC length | 57 cm
12 | Lamp length | 45 cm
13 | Material | Wooden top, Steel bottom, Steel body
14 | HDMI Ports | HDMI Input and Output
15 | Power Requirement | 220V/50Hz
16 | Power Consumption | 100W
17 | Frequency Response | 100Hz - 16000Hz
18 | Rated Power | 60W
19 | Output | IV/0dB
20 | Tone Controls | Bass 20dB / Treble 20dB
21 | Range | 15 - 50m
22 | Dimensions (HxWxD) | 1190 x 670 x 720 mm
Make : STUDIOMASTER /SHURE

## Laptop (hidden)
Laptop
Sr | Technical Specs
1 | Processor | Core i3, 12 Generation or heigher
2 | RAM | 16 GB or heigher
3 | HDD | 500 GB SSD, 1TH HDD Sata
4 | OS | Windows 10 or heigher

## Sony 65 (hidden)
Side Display LED Android TV
General Features | Screen Size | 65
| Brightness (cd/m²) | 350
| Contrast Ratio | 1200:1
| Dynamic Contrast Ratio | 400,000:1
| Response Time (ms) | 8
| Display resolution (H x V, pixels) | 3840 x 2160
| HDR (High Dynamic Range) compatiblity | Yes (HDR10, HLG)
| Aspect Ratio | 16:9
| Portrait/Tilt Compatibility | Yes
Display features | Dimming type | Frame Dimming
| Display Device | LED
| Panel Type | IPS
| Backlight type | Direct LED
| Color gamut (NTSC) | 69%
| Picture Processor | 4K Processor X1
| Operation time | 16/7
| Haze (%) | 1%
| Viewing Angle (Right/Left) | 178 (89/89) degree
| Viewing Angle (Up/Down) | 178 (89/89) degree
Video Specs | Video Processing | 4K X-Reality PRO
| Motion enhancer | Motionflow XR
| HDMI Signal | 4096 x 2160p (24, 50, 60 Hz), 3840 x 2160p (24, 25, 30, 50, 60 Hz), 1080p (30, 50, 60 Hz), 1080/24p, 1080i (50, 60 Hz), 720p (30, 50, 60 Hz), 720/24p, 576p, 576i 480p,480i
Audio Specs | Speaker Position | Down Firing
| Audio Power Output | 10W + 10W
Professional features | Pro settings | Yes (Simple Pro settings menu)
| HDMI auto wake-up | Yes
| Operating System | Android TV
| On-board Storage (GB) | 16GB
Network Specs | Wi-Fi Certified | Yes
| Wireless LAN | Integrated
Convenience features | USB playback codecs | MPEG1:MPEG1/MPEG2 PS:MPEG2/MPEG2 WEBM:AV1/AC4/ogg/AAC
| On Screen Clock | Yes
| Sleep Timer | Yes
| On/Off Timer | Yes
| Chromecast built-in | Yes
| Apple AirPlay | Yes
Control Specs | IP Control | Yes
| RS-232C Control | Yes
| HDMI-CEC | Yes
Inputs and outputs | HDCP | HDCP2.3 (for HDMI1/2/3)
| Composite Video Input (s) | 1 (Side, Mini jack)
| HDMI inputs total | 3 (3Side)
| Analog Audio Input (s) (Total) | 1 (Side Analog Conversion)
| Digital Audio Output (s) | 1 (Side)
| USB ports | 2 (Side)
| Ethernet inputs | 1 (Side)
Design features | VESA® Hole Pitch (W x H) | 300 x 300 mm
Environment Specs | Rated Power Consumption | 226W
| Power Consumption (in Standby) | 0.5 W
| Dynamic Backlight Control | Yes
| Power Saving Mode / Back Light Off Mode | Yes
Measurements | Dimension of TV without Stand (W x H x D) | 1462 x 842 x 71 mm
| Dimension of TV with Stand (W x H x D) | 1462 x 912 x 338 mm
| Dimension of Package Carton (W x H x D) | 1588 x 965 x 184 mm
Weight | Weight of TV without Stand | 20.4 kg
| Weight of TV with Stand | 21.3 kg
| Weight of Package Carton (Gross) | 28 kg
MAKE : SONY/SAMSUNG/ LG

## Audio Interface (hidden)
Audio Interface
SL No | Technical Spec
1 | MICROPHONE INPUTS | Type | Combo XLR female x 2
16 |  | Frequency Response (±1.0dB) | 30Hz to 20kHz
Category |  | Input Impedance (Balanced) | 2.2kΩ
|  | THD+N (1kHz @ +0dBu Output) | ≤ 0.5%
|  | S/N Ratio (1kHz @ +0dBu Output) | ≥ 55dB
|  | Input Level (@ 1kHz) | 3mV ±1mV, 25mV PAD ON ±5mV
|  | Phantom Power (±2 VDC) | +48VDC at both XLR female only
|  | Type | 2 x 6.3mm (¼”) TRS, Balanced
|  | Input Impedance | 18kΩ
|  | Frequency Response (±1dB) | 20Hz to 20kHz
2 | LINE INPUTS | Input Level (@ 1kHz) | 45mV ± 2mV, 350mV PAD ON ± 20mV
|  | Type | 2 x 6.3mm (¼”) TRS, Balanced
|  | Input Impedance | 1MΩ
|  | Frequency Response (±1dB) | 20Hz to 20kHz
3 | INSTRUMENT INPUTS | Input Level (@ 1kHz) | 3.50mV ± 1mV, 30mV PAD ON ± 5mV
|  | Type | 2 x 6.3mm (¼”) female, unbalanced
|  | Maximum Output (±20mV) | 550mV
|  | Type | 6.3mm (¼”) active stereo
4 | OUTPUT L & R | Maximum Output (±20mV) | 300mV/ch. @ 8Ω Load
|  | Bit Depth | 16 bit
5 | HEADPHONE OUTPUT | Internal Sample Frequency Selections | 44.1, 48 (kHz)
|  | Power | USB bus-powered

## Amplifier 240watt (hidden)
Technical Specification of Single channel Class AB Amplifier
Parameter | Specification
Type | CLASS-AB
Number of Channel | 1
Power Output | 1 x 240W
Speaker Impedance | 4-16 Ω & 100V
Frequency Response | 60Hz-15KHz
Total Harmonic Distortion (THD) | <0.1%,1KHz, 1/3 Rated Power
Input Impedance | 10KΩ
Input Connectivity | Balanced phoenix connector,10KΩ <1V
Output Connectivity | Balanced phoenix connector,10KΩ 0.775V (0 dB)
Amplifier Class Topology | Class AB
Signal to Noise (S/N) Ratio | >70dB
Cooling System | Fan auto open when internal temp reaches 55°C
Power Consumption | 324 Watt
Features | Protection for over heat, over load, clip & short circuit.
Separate indicators for protection, clip, input & output
Rack Mountable | Yes 19”, 1U Rack space
Certification | EN54, IEC, CE, ROHS, MII Class I grade
Approved Make: STUDIO MASTER/SOUND STANDARD/HARMAN/ AHUJA
MII Percentage: 67%

## Analog Mixer (hidden)
Technical Specification of Analog Mixer
Parameter | Specification
Mono Input Channel | 6 channels, Built in 24-bit DSP effector
Stereo Input Channel | 2 channels (selectable. If selected, mono channels will be lessened 4 channels)
Mono Insert Channel | 6 channels
Phantom power for MIC | +48V
Output Channel | 2 Main Output channels; 2REC output channels; 1 effects output channel; 1 monitor output channels;
1 stereo phone output channel
Frequency Response | 20Hz ~20KHZ ± 1dB
Mono MIC to Main Output Max Gain | 50dB ± 3dB
Mono Line to Main Output Max Gain | 30dB ± 3dB
Stereo Line to Main Output Max Gain | N.A.
Overhearing | 80dB ±1.5dB @ 1kHz
S/NR | 78dB @ 0dB
Max Output leval to main output channel | 22dB ±1.5dB
Max unbalance Group Output/Main Output Channel | 16dB ± 1.5dB, without Group
REC max unbalanced output | 16dB ±1.5dB
Monitor max unbalance Output | 16dB ±1.5dB
Effects Max Unbalance Output | 16dB ±1.5dB
Phone Output | 12dB ±1.5dB @ 1KHz 32
Gain lnequality | 2dB
THD | 0.02% @ 0dB 1 KHz
High Mid/Low | 12KHz, 1.8KHz, 80Hz
Frequency Swing&Gain | Frequency swing<8%,Gain: 15dB
High Mid/Low | 12KHz, 1.8KHz, 80Hz
Frequency Swing & Gain | Frequency swing<8%,Gain: 15dB
Center Frequency of EQ | 63Hz, 16Hz, 400Hz, 1KHz, 6.3KHz, 16KHz
Frequency Swing & Gain | ± 12dB inaccuracy 2 dB, Frequency swing<8%
Effector | 2 DSP of 21 different Effects:
HALL,ROOM,PLATE,AMBINENT,GATED,REVERS,VOICE,DEL & REV,ECHO 40,ECHO
50,DELAY,CHORUS,CHO & DEL,CHO & REV, FLANGER,FLA & DEL FLA,FLA & REV,
TREMOLO,TRE&REV,WAHWAH,WAH&REV
Clipping Indicator Light | Indicator 3 dB earlier than cutting wave level
Group & 12 Main Outputs Levels Indicator LED | +9dB,+6dB,+3dB,0dB,-2dB,-4dB,-6dB,-9dB,-12dB,-18dB,-21dB
Power supply & Power Consumption | AC 120V or 220V;50-60Hz;<70W
Power of Amplifier | N.A.
The Dimension of External Power Supply | 129x90x77mm
Product Dimension (WxDxH) | 327.5x389.7x80.3mm
Net Weight | 5kg
Shipping Dimension(WxDxH) | 495x485x180mm/0.0485m3
Gross Weight | 10.1kg
Certification | EN54, IEC, CE, ROHS, MII Class I grade
Approved Make: BOSE /STUDIOMASTER
MII Percentage: 67%

## Wall Speaker (hidden)
Technical Specification of Wall Mount Speaker
Parameter | Specification
Description | 2-Way Wall Mount Speaker
TRANSDUCER COMPLEMENTS: HF | HF 1x 1.5”
TRANSDUCER COMPLEMENTS: LF | LF 1x 5”
NOMINAL IMPEDANCE | Black: Com Red: 330 Ω
SPL(1W/1M) | 91dB±3dB
MAXIMUM SPL | 106 dB
Built-in 100 / 70 V output selector Variable wattage tappings 30W/ 15W
POWER TAPS @ 100V.
Frequency Range | 130Hz-15 KHz
Baffle: ABS, Black/white
Finish | Grille: Steel, Black/white
POWER HANDLING | 30 watts
Mounting | Wall mount, Supplied with accessories
Certification | EN54, IEC, CE, ROHS, MII Class I grade
Approved Make: HEINRICH/BOSE/JBL/MARTIN AUDIO
MII Percentage: 100%

## Mic Pair (hidden)
Technical Specification of Wireless Handheld Microphone Pair
Parameter | Specification
Type | UHF Wireless Handheld Mic system set with two transmitters dynamic microphone
Frequency Response | 40Hz−15,000 Hz
Dynamic Range | >90dB
Total Harmonic Distortion | <0.5%,@1KHzA
S/N Ratio | > 105dB
Power Consumption | < 85mA
Frequency Range | 720 - 830 MHz
Surge Lock | PLL Phase Lock
Microphone Type | Dynamic (cardioid)
Sensitivity | >2mV
Audio Output Impedance | 600 ohm
Audio Output Level | 0 to±400mV
Power Consumption on transmitter | <500mA
Spurious Rejection | >40dB
Frequency Stability | <30mW
Max Deviation Range | ±50KHz
Power Supply | DC3V (AA1.5V×2)
Power Consumption | < 8OmA
Distance Cover | 50-100 meter
Certification | EN54, IEC, CE, ROHS,MII Class I grade
Approved Make: HEINRICH/SENNHEISER/SHURE
MII Percentage: 70%

## Microphone & Lapel (hidden)
Technical Specification of Wireless Handheld & Lapel Microphone
Parameter | Specification
Type | UHF Wireless Handheld & Lapel Mic system set with two transmitters dynamic microphone
Frequency Response | 40Hz−15,000 Hz
Dynamic Range | >90dB
Total Harmonic Distortion | <0.5%,@1KHzA
S/N Ratio | > 105dB
Power Consumption | < 85mA
Frequency Range | 720 - 830 MHz
Surge Lock | PLL Phase Lock
Microphone Type | Dynamic (cardioid)
Sensitivity | >2mV
Audio Output Impedance | 600 ohm
Audio Output Level | 0 to±400mV
Power Consumption on transmitter | <500mA
Spurious Rejection | >40dB
Frequency Stability | <30mW
Max Deviation Range | ±50KHz
Power Supply | DC3V (AA1.5V×2)
Power Consumption | < 8OmA
Distance Cover | 50-100 meter
Certification | EN54, IEC, CE, ROHS, MII Class I grade
Approved Make: HEINRICH/SENNHEISER/SHURE
MII Percentage: 70%

## Cable & Accessories (hidden)
Cable and Accessories
SL NO | Technical Spec
Wall Mounting for 65" TV | Floor Mounting Kit
Technical Spec
1 | Product Category | Full-Motion TV Wall Mount
2 | Rank | Standard
3 | Material | Steel, Plastic
4 | Metal Sheet Thickness | Bracket Arm THK=1.5mm cold-rolled sheet, VESA Panel THK=1.8mm cold-rolled sheet, Wall Plate THK=2.5mm pickling sheet (Bracket Arm THK=0.059" cold-rolled sheet, VESA Panel THK=0.071" cold-rolled sheet, Wall Plate THK=0.098" pickling sheet)
5 | Surface Finish | Powder Coating
6 | Fit Screen Size | 32"-55"
7 | Fit Curved TV | Yes
8 | Mounting Hole Pattern | VESA & Universal
9 | VESA Compatible | 200x100, 200x200, 200x300, 300x200, 200x400, 400x200, 300x300, 300x400, 400x300, 400x400
10 | Tilt Range | +5°~-15°
11 | Swivel Range | +90°~-90°
12 | Screen Level | +3°~-3°
13 | Installation | Solid Wall, Single Stud
14 | Panel Type | Detachable Panel
15 | Wall Plate Type | Fixed Wall Plate
HDMI Extender (RX/TX)
1 | Video Input/Output Port | HDMI
2 | Length of CAT-6 cable between Rx and TX | Up to 150 meters
3 | HDMI Input | 24 / 50 / 60fs / 1080p / 1080i / 720p / 576p / 576i / 480p / 480i
4 | Support audio format input | DTS-HD/Dolby-trueHD / LPCM7.1 / DTS / Dolby-AC3 / DSD
5 | HDMI Output | 24 / 50 / 60fs / 1080p / 1080i / 720p / 576p / 576i / 480p / 480i
6 | Max bandwidth | 225MHz
7 | Max baud rate | 6.75Gbps
8 | Input Video signal | 0.5~1.5Volts p-p
9 | Output DDC signal | 5Volts p-p (TT1L)
10 | Input HDMI cable distance | ≤10m AWG26 HDMI standard cable
11 | Output HDMI cable distance | ≤15m AWG26 HDMI standard cable
12 | Max working current | 600mA
10 mtr USB 3G Cable for Camera
1 | Ambient temperature | -25°C ~ + 70°C
2 | Insulation resistance | ≥100 MΩ
3 | Contacts resistance | ≤5mΩ
4 | Insert/ Housing | PBT
5 | Orientation | Straight
6 | Wire Termination | Soldering
7 | Cable jacket material | PVC
8 | Connection type | Double ended cable
9 | Reference Standard | USB3.0
10 | Overmold/ Shell | PVC/TPU
11 | Rated current | 1.8 A