## sheet 1
TAMLUK GHATAL CENTRAL COOPERATIVE BANK LTD
Board Room
Annexure -II
Technical Specification
A. Display Android TV
Specification |  |  |  | Compliance (Yes/ No)
General Features | Screen Size | 65"
| Brightness (cd/m²) | 350
| Contrast Ratio | 1200:1
| Dynamic Contrast Ratio | 400,000:1
| Response Time (ms) | 8
| Display resolution (H x V, pixels) | 3840 x 2160
| HDR (High Dynamic Range) compatiblity | Yes (HDR10, HLG)
| Aspect Ratio | 16:9
| Portrait/Tilt Compatibility | Yes
Display features | Dimming type | Frame Dimming
| Display Device | LED
| Panel Type | IPS
| Backlight type | Direct LED
| Color gamut (NTSC) | 69%
| Picture Processor | 4K Processor X1
| Operation time | 16/7
| Haze (%) | 1%
| Viewing Angle (Right/Left) | 178 (89/89) degree
| Viewing Angle (Up/Down) | 178 (89/89) degree
Video Specs | Video Processing | 4K X-Reality PRO
| Motion enhancer | Motionflow XR
| HDMI Signal | 4096 x 2160p (24, 50, 60 Hz), 3840 x 2160p (24, 25, 30, 50, 60 Hz), 1080p (30, 50, 60 Hz), 1080/24p, 1080i (50, 60 Hz), 720p (30, 50, 60 Hz), 720/24p, 576p, 576i 480p,480i
Audio Specs | Speaker Position | Down Firing
| Audio Power Output | 10W + 10W
Professional features | Pro settings | Yes (Simple Pro settings menu)
| HDMI auto wake-up | Yes
| Operating System | Android TV
| On-board Storage (GB) | 16GB
Network Specs | Wi-Fi Certified | Yes
| Wireless LAN | Integrated
Convenience features | USB playback codecs | MPEG1:MPEG1/MPEG2 PS:MPEG2/MPEG2 WEBM:AV1/AC4/ogg/AAC
| On Screen Clock | Yes
| Sleep Timer | Yes
| On/Off Timer | Yes
| Chromecast built-in | Yes
| Apple AirPlay | Yes
Control Specs | IP Control | Yes
| RS-232C Control | Yes
| HDMI-CEC | Yes
Inputs and outputs | HDCP | HDCP2.3 (for HDMI1/2/3)
| Composite Video Input (s) | 1 (Side, Mini jack)
| HDMI inputs total | 3 (3Side)
| Analog Audio Input (s) (Total) | 1 (Side Analog Conversion)
| Digital Audio Output (s) | 1 (Side)
| USB ports | 2 (Side)
| Ethernet inputs | 1 (Side)
Design features | VESA® Hole Pitch (W x H) | 300 x 300 mm
Environment Specs | Rated Power Consumption | 226W
| Power Consumption (in Standby) | 0.5 W
| Dynamic Backlight Control | Yes
| Power Saving Mode / Back Light Off Mode | Yes
Measurements | Dimension of TV without Stand (W x H x D) | 1462 x 842 x 71 mm
| Dimension of TV with Stand (W x H x D) | 1462 x 912 x 338 mm
| Dimension of Package Carton (W x H x D) | 1588 x 965 x 184 mm
Weight | Weight of TV without Stand | 20.4 kg
| Weight of TV with Stand | 21.3 kg
| Weight of Package Carton (Gross) | 28 kg
B. 4K PTZ Camera |  |  |  | Compliance (Yes/ No)
SL No
1 | Should Have 8.5 million pixels 1/2.8′′HD color CMOSsony senso.
2 | Should have 72.5° Wide-angle Lens + 16x Digital Zoom : Use 72.5° wide-angle high qualityThe features include advanced ISPprocessing algorithms to provide vivid images with a strong sense of depth, high resolution, and fantastic color rendition.
3 | Camera have 9 preset positions by remote controller, 200 preset positions by pc or remote control unit, memory auto saved when power off.
4 | Should have PoE support : The wired network supports PoE power supply, control. Video and audio only need one network cable.
5 | Using PC to control camera with sony visca or pelcocomm.
6 | Camera have IP / USB3.0 / HDMI / RS-232/485 / 3.5mm line in interface.
7 | Should have IR remote control, RS485, RS232 and other control method.
8 | Camera, Lens
9 |  | Image Sensor | 1/2.8inch CMOS sony sensor
10 |  | Min Lux | 0.1Lux(F1.2)
11 |  | Effective Pixel | 8.5 MP
12 |  | Signal | PAL/NTSC
13 |  | Lens | 20X Optical zoom
14 |  | Shutter Speed | 1 to 1/10000s
15 |  | Horizontal View Angle | 58.7° W) 3.2° T
16 |  | Resolution | HDMI: 4K/30 ,4K/25 ,1080p/60,1080p/59.94, 1080p/50, 1080p/30, 1080p/29.97, 1080p/25,720 p/60, 720p/50 USB: 3840*2160,1920*1080,1280*720,800*600, 640*480,640*360,320*240
17 |  | Focus Mode | Auto/ Manual
18 |  | Exposure control | Auto/ Manual
19 |  | Gain | Auto/ Manual
20 | Interface | Video Interface | USB3.0 HDMI, IP
21 |  | Video Compressed Format | YUY2 / MJPG / H264/H265
23 |  | Control Interface | RS-232, RS-485
24 |  | Control Agreement | SONY VISCA,PELCO P/D,VISCA over IP, ONVIF
25 |  | Communicate Baud rate | 2400/4800/9600/11520/19200/38400
27 |  | Power Interface | DC-038 power socket DC12V
28 | PTZ | Pan | ±168°(max.speed:60°/s)
29 |  | Tilt | -30°~ +90°(max. speed:60°/s)
C. Wireless Presenter | Video Mixer |  |  | Compliance (Yes/ No)
SL. No | Technical Spec
1 | Dual outputs support content sharing from same source or different sources
2 | Support up to 4 sources shared in a single screen
3 | Support wireless sharing from Airplay, Miracast, Chromecast, App, dongles
4 | Support both 1080P and 4K dongles
5 | Support 4K HDMI input as content sharing
6 | Support USB cam/mic/speaker transmission over WiFi
7 | Support camera switching
8 | Support USB devices switching between local room PC and wireless laptop
9 | Support display content sharing to participant over video conference
10 | Support 2 LAN ports for network isolating between staff and guest
11 | Touch back function supported with both wired and wireless connection (App and dongles)
12 | Provide analog audio breakout
13 | Provide both RS232 and Telnet control
14 | TA FW upgrade
D. Audio Interface |  |  |  | Compliance (Yes/ No)
SL No | Technical Spec
1 | MICROPHONE INPUTS | Type | Combo XLR female x 2
16 |  | Frequency Response (±1.0dB) | 30Hz to 20kHz
Category |  | Input Impedance (Balanced) | 2.2kΩ
|  | THD+N (1kHz @ +0dBu Output) | ≤ 0.5%
|  | S/N Ratio (1kHz @ +0dBu Output) | ≥ 55dB
|  | Input Level (@ 1kHz) | 3mV ±1mV, 25mV PAD ON ±5mV
|  | Phantom Power (±2 VDC) | +48VDC at both XLR female only
|  | Type | 2 x 6.3mm (¼”) TRS, Balanced
|  | Input Impedance | 18kΩ
|  | Frequency Response (±1dB) | 20Hz to 20kHz
2 | LINE INPUTS | Input Level (@ 1kHz) | 45mV ± 2mV, 350mV PAD ON ± 20mV
|  | Type | 2 x 6.3mm (¼”) TRS, Balanced
|  | Input Impedance | 1MΩ
|  | Frequency Response (±1dB) | 20Hz to 20kHz
3 | INSTRUMENT INPUTS | Input Level (@ 1kHz) | 3.50mV ± 1mV, 30mV PAD ON ± 5mV
|  | Type | 2 x 6.3mm (¼”) female, unbalanced
|  | Maximum Output (±20mV) | 550mV
|  | Type | 6.3mm (¼”) active stereo
4 | OUTPUT L & R | Maximum Output (±20mV) | 300mV/ch. @ 8Ω Load
|  | Bit Depth | 16 bit
5 | HEADPHONE OUTPUT | Internal Sample Frequency Selections | 44.1, 48 (kHz)
|  | Power | USB bus-powered
E. Technical Specification of Analog Mixer |  |  |  | Compliance (Yes/ No)
sl no. | Parameter | Specification
1 | Mono Input Channel | 6 channels, Built in 24-bit DSP effector
2 | Stereo Input Channel | 2 channels (selectable. If selected, mono channels will be lessened 4 channels)
3 | Mono Insert Channel | 6 channels
4 | Phantom power for MIC | +48V
5 | Output Channel | 2 Main Output channels; 2REC output channels; 1 effects output channel; 1 monitor output channels;
6 |  | 1 stereo phone output channel
7 | Frequency Response | 20Hz ~20KHZ ± 1dB
8 | Mono MIC to Main Output Max Gain | 50dB ± 3dB
9 | Mono Line to Main Output Max Gain | 30dB ± 3dB
10 | Stereo Line to Main Output Max Gain | N.A.
11 | Overhearing | 80dB ±1.5dB @ 1kHz
12 | S/NR | 78dB @ 0dB
13 | Max Output leval to main output channel | 22dB ±1.5dB
14 | Max unbalance Group Output/Main Output Channel | 16dB ± 1.5dB, without Group
15 | REC max unbalanced output | 16dB ±1.5dB
16 | Monitor max unbalance Output | 16dB ±1.5dB
17 | Effects Max Unbalance Output | 16dB ±1.5dB
18 | Phone Output | 12dB ±1.5dB @ 1KHz 32
19 | Gain lnequality | 2dB
20 | THD | 0.02% @ 0dB 1 KHz
21 | High Mid/Low | 12KHz, 1.8KHz, 80Hz
22 | Frequency Swing&Gain | Frequency swing<8%,Gain: 15dB
23 | High Mid/Low | 12KHz, 1.8KHz, 80Hz
24 | Frequency Swing & Gain | Frequency swing<8%,Gain: 15dB
25 | Center Frequency of EQ | 63Hz, 16Hz, 400Hz, 1KHz, 6.3KHz, 16KHz
26 | Frequency Swing & Gain | ± 12dB inaccuracy 2 dB, Frequency swing<8%
27 | Effector | 2 DSP of 21 different Effects:
HALL,ROOM,PLATE,AMBINENT,GATED,REVERS,VOICE,DEL & REV,ECHO 40,ECHO
50,DELAY,CHORUS,CHO & DEL,CHO & REV, FLANGER,FLA & DEL FLA,FLA & REV,
TREMOLO,TRE&REV,WAHWAH,WAH&REV
28 | Clipping Indicator Light | Indicator 3 dB earlier than cutting wave level
29 | Group & 12 Main Outputs Levels Indicator LED | +9dB,+6dB,+3dB,0dB,-2dB,-4dB,-6dB,-9dB,-12dB,-18dB,-21dB
30 | Power supply & Power Consumption | AC 120V or 220V;50-60Hz;<70W
31 | Power of Amplifier | N.A.
32 | The Dimension of External Power Supply | 129x90x77mm
33 | Product Dimension (WxDxH) | 327.5x389.7x80.3mm
34 | Net Weight | 5kg
35 | Shipping Dimension(WxDxH) | 495x485x180mm/0.0485m3
36 | Gross Weight | 10.1kg
37 | Certification | EN54, IEC, CE, ROHS, MII Class I grade
F. Technical Specification of Column Speaker
sl no. | Parameter | Specification |  | Compliance (Yes/ No)
1 | Description | Column Speaker
2 | Speaker Driver | 3.5”x4
3 | NOMINAL IMPEDANCE | Black-COM, Green-250 Ω, white-500 Ω
4 | SPL(1W/1M) | 90dB±3dB
5 | MAXIMUM SPL | 106 dB
6 | POWER TAPS @ 100V. | 20W,40W
7 | POWER TAPS @ 70V | 10W,20W
8 | Frequency Range | 90Hz-20 KHz
9 | POWER HANDLING | 40 watts
10 | Finish | Aluminum structure sealed with silicone rubber, gasket
11 | IP rated | IP56
12 | Angle(H x V) | 200 to 50 Degree
13 | Mounting | Wall mount, Supplied with accessories
14 | Weight | 3.9Kg
15 | Certification | EN54, IEC, CE, ROHS, MII Class I grade
G. Technical Specification of Single Channel Amplifier
sl no. | Parameter | Specification |  | Compliance (Yes/ No)
1 | Type
2 | Number of Channel | 1
3 | Power Output | 1 x 120W
4 | Speaker Impedance | 4-16 Ω & 100V
5 | Frequency Response | 60Hz-15KHz
6 | Total Harmonic Distortion (THD) | <0.1%,1KHz, 1/3 Rated Power
7 | Input Impedance | 10KΩ
8 | Input Connectivity | Balanced phoenix connector,10KΩ <1V
9 | Output Connectivity | Balanced phoenix connector,10KΩ 0.775V (0 dB)
10 | Amplifier Class Topology | Class AB
11 | Signal to Noise (S/N) Ratio | >70dB
12 | Cooling System | Fan auto open when internal temp reaches 55°C
13 | Power Consumption | 162 Watt
14 | Features | Protection for over heat, over load, clip & short circuit.
Separate indicators for protection, clip, input & output
15 | Rack Mountable | Yes 19”, 1U Rack space
16 | Certification | EN54, IEC, CE, ROHS, MII Class I grade